## FIR Design Checklist
FIR Filter — Industry Design Checklist & Reference Table
Use this table for every FIR filter design — fill in your values in the green columns
# | Parameter / Check | What to Verify (Short) | Formula / Tool | Acceptable Range | Your Value ✏️ | Status ✓/✗
PHASE 1 — SPECIFICATION
1 | Sample Rate (Fs) | Fs >= 2 × max signal frequency | Nyquist: Fs_min = 2 × Fmax | Fs > 2 × Fmax | 1000 Hz | ✓
2 | Passband Cutoff (Fpass) | Frequency below which signal must pass | Fpass < Fs/2 | 0 < Fpass < Fs/2 | 40 Hz
3 | Stopband Cutoff (Fstop) | Frequency above which signal must be attenuated | Fstop > Fpass, Fstop < Fs/2 | Fpass < Fstop < Fs/2 | 45 Hz
4 | Number of Taps (N) | N ≈ (Atten_dB × Fs) / (22 × BW_transition) | Estimate from attenuation + transition band | N >= 3, typically 8–128 | 65 taps
5 | Window Type | Select based on required stopband attenuation | See Window Reference Sheet | See Sheet 3 | Kaiser β=8
6 | Passband Ripple | Max amplitude variation in passband | Measure from freqz() plot | < 0.1 dB (audio) < 1 dB (general) | < 0.01 dB
7 | Stopband Attenuation | How much unwanted freq is reduced | Measure from freqz() at Fstop | ≥ 40 dB min, ≥ 80 dB medical | 80 dB
PHASE 2 — COEFFICIENT DESIGN
8 | Quantization Error | Max error from float → fixed-point conversion | error = ¦h_float - h_fixed/scale¦ | < 1 LSB = 1/2^(COEF_BITS-1) | 1.52e-05 ✅ | TRUE
9 | Coefficient Symmetry | h[k] == h[N-1-k] for all k after rounding | np.allclose(h_fixed, h_fixed[::-1]) | Must be True for linear phase | True ✅ | ✓
10 | Coefficient Overflow | All ¦h[k]¦ fit in COEF_WIDTH signed bits | max(¦h_fixed¦) < 2^(COEF_BITS-1) | max < 32767 for 16-bit | 7958 < 32767 ✅ | TRUE
11 | DC Gain | Sum of coefficients = 1.0 (0dB DC gain) | sum(h_fixed) / scale ≈ 1.0 | 0.99 to 1.01 | 32768/32768=1.0 ✅ | TRUE
12 | Frequency Response Plot | Plot and visually verify passband + stopband | scipy.signal.freqz(h, fs=Fs) | Flat passband, steep rolloff | Verify in Python | TRUE
PHASE 3 — HARDWARE DESIGN
13 | Accumulator Width | Bits needed to prevent overflow in sum | ceil(log2(N × max_input × max_coef)) + 1 | >= 33 bits (our case), use 40 bits | 42 bits ✅
14 | Truncation Point | Which bits of accumulator to output | Output bits [30:15] for Q1.15 × Q1.15 | Drop frac bits below output precision | bits[30:15] | ✓
15 | Saturation Arithmetic | Clamp output to valid range, no wrap-around | if acc > max → max, if acc < min → min | Must be implemented | Implemented ✅
16 | Timing — WNS | Worst Negative Slack must be positive | Vivado: Tools → Timing Report → WNS | WNS >= 0 ns | Check Vivado
17 | DSP48 Mapping | Multipliers must use DSP48, not LUTs | Vivado: Report Utilization → DSP column | N DSP48 used (not in LUT section) | 32 DSP48
18 | Symmetric Optimization | Pair symmetric taps to halve DSP48 count | Pre-add x[n]+x[n-N+1] then × h[0] | N/2 DSP48 blocks (vs N without) | 16 DSP48 optimized
19 | Pipeline Latency | Clock cycles from input to valid output | Count pipeline stages in RTL | Document for system integration | 2 clock cycles
20 | AXI4-Stream Interface | Use tvalid/tready/tdata for system integration | s_axis_tvalid, s_axis_tready, s_axis_tdata | Industry standard interface | Implemented
PHASE 4 — VERIFICATION
21 | Golden Reference Match | VHDL output matches Python float model | Compare sample by sample, measure SNR | SNR > 90 dB (16-bit system) | > 90 dB
22 | Frequency Sweep Test | Verify filter response at multiple frequencies | Input sine at F, measure output amplitude | Pass: 0dB in passband, -40dB in stopband | Verify in sim
23 | Corner Cases | Test edge cases: zeros, max, step, alternating | All zeros→zero out, max in→no overflow | No overflow, no saturation errors | All pass
24 | Power Analysis | Measure dynamic + static power consumption | Vivado: Tools → Report Power | Within system power budget | Check Vivado
25 | Resource Utilization | LUTs, FFs, DSP48, BRAM usage documented | Vivado: Tools → Report Utilization | DSP48 used for multiply, minimal LUTs | Document all
✏️ Fill in 'Your Value' column as you design. Mark Status ✓ when verified, ✗ if failed.

## Our FIR Design Values
Our FIR Filter — Measured & Verified Values
8-tap Low-Pass FIR ¦ Hamming Window ¦ Q1.15 Fixed-Point ¦ 100MHz ¦ PYNQ-Z2
# | Parameter | Value We Measured / Used | Interpretation
SPECIFICATION
1 | Sample Rate (Fs) | 100 MHz | PYNQ-Z2 system clock = 100MHz → 100M samples/sec
2 | Passband Cutoff | 10 MHz | All signals below 10MHz pass through with < 0.1dB change
3 | Stopband Cutoff | 20 MHz | All signals above 20MHz attenuated by >41dB
4 | Number of Taps | 8 taps | Simple for learning — industry uses 32-256 taps
5 | Window Type | Hamming | ~41dB stopband attenuation — good for general use
6 | Passband Ripple | < 0.1 dB | Signal amplitude varies < 0.1dB in passband
7 | Stopband Attenuation | 41 dB | Noise above 20MHz reduced to 1/112 of original
COEFFICIENTS
8 | Floating-Point h[0..7] | 0.0088, 0.0479, 0.1640, 0.2793, 0.2793, 0.1640, 0.0479, 0.0088 | Bell-shaped → confirms Hamming window applied correctly
9 | Fixed-Point Scale | Q1.15 → scale = 32768 | 1 sign bit + 15 fractional bits → range -1.0 to +0.99997
10 | Fixed-Point h[0..7] | 287, 1571, 5375, 9151, 9151, 5375, 1571, 287 | Integers stored in 16-bit signed registers in VHDL
11 | Max Quantization Error | 7.59e-06 | Much less than 1 LSB (3.05e-05) → excellent quantization
12 | Symmetry After Quantization | True | Linear phase preserved → no phase distortion in output
13 | Coefficient Overflow | False — max=9151 < 32767 | 9151 uses only 28% of 16-bit range → safe headroom
14 | DC Gain Check | Sum = 32768 / 32768 = 1.000 | DC passes with exactly 0dB gain → correct low-pass behavior
HARDWARE PARAMETERS
15 | Data Width | 16-bit signed (Q1.15) | Input samples range: -32768 to +32767
16 | Coefficient Width | 16-bit signed (Q1.15) | Coefficients range: -32768 to +32767
17 | Product Width | 32-bit signed | 16×16 multiply = 32-bit result (no overflow in product)
18 | Accumulator Width | 40-bit signed | Min required=33 bits, using 40 → 7 bits extra headroom
19 | Max Single Product | 32767 × 9151 = 299,847,617 | Fits in 29 bits → safely within 32-bit product register
20 | Max Accumulator Value | 8 × 299,847,617 = 2,398,780,936 | Fits in 32 bits → safely within 40-bit accumulator
21 | Output Width | 16-bit signed | Taken from accumulator bits [30:15] after saturation check
22 | Pipeline Stages | 2 clock cycles latency | Stage 1: multiply all taps ¦ Stage 2: sum all products
23 | DSP48 Usage | 8 blocks (4 with symmetry optimization) | Each tap needs 1 DSP48 for 18×27 multiply-accumulate
24 | Target Clock | 100 MHz | Critical path: DSP48(2ns)+adder tree(3ns)=5ns → 200MHz capable

## Window Type Reference
FIR Window Type Reference — Choose Based on Your Specification
Rule: More attenuation needed → use lower window in table ¦ More taps = sharper transition
Window | Stopband Attenuation | Transition Width | Passband Ripple | Best Use Case | scipy Function
Rectangular | 21 dB | Narrowest | ±0.09 dB | Never use — high ripple causes spectral leakage | signal.firwin(..., window='boxcar')
Hanning | 44 dB | Medium | ±0.06 dB | General purpose audio, moderate noise rejection | signal.firwin(..., window='hann')
Hamming ★ | 41 dB | Medium | ±0.02 dB | Audio, sensors, communication — our choice | signal.firwin(..., window='hamming')
Bartlett | 27 dB | Medium | ±0.06 dB | Triangular window — rarely used in practice | signal.firwin(..., window='bartlett')
Blackman | 74 dB | Wide | ±0.02 dB | High performance audio, medical (ECG, EEG) | signal.firwin(..., window='blackman')
Blackman-Harris | 92 dB | Widest | ±0.02 dB | Spectrum analysis, very high rejection needed | signal.firwin(..., window='blackmanharris')
Kaiser (β=4) | 40 dB | Adjustable | ±0.02 dB | Industry standard — fully configurable | signal.firwin(..., window=('kaiser',4.0))
Kaiser (β=8) | 80 dB | Adjustable | ±0.02 dB | Medical devices, precision instruments | signal.firwin(..., window=('kaiser',8.0))
Kaiser (β=14) | 120 dB | Adjustable | ±0.02 dB | Defense, radar — maximum attenuation | signal.firwin(..., window=('kaiser',14.0))
Flat Top | 93 dB | Widest | ±0.01 dB | Amplitude measurement only — not for filtering | signal.firwin(..., window='flattop')
QUICK DECISION GUIDE
Need < 40dB attenuation? |  |  | → Hanning or Hamming
Need 40-50dB attenuation? |  |  | → Hamming ★ (our choice)
Need 60-80dB attenuation? |  |  | → Blackman
Need > 80dB attenuation? |  |  | → Kaiser (β=8 to 14)
Don't know? Start here: |  |  | → Kaiser (adjustable β)
Audio / speech processing: |  |  | → Hamming or Hanning
Medical (ECG/EEG): |  |  | → Blackman or Kaiser β=8
Radar / defense: |  |  | → Kaiser β=14 or Blackman-Harris

## Bit Width Calculator
FIR Filter — Bit Width & Overflow Calculator
Change the INPUT VALUES (yellow cells) — all calculations update automatically
INPUT VALUES — Edit These
Data Width (bits) | 16 | DATA_BITS
Coefficient Width (bits) | 16 | COEF_BITS
Number of Taps | 32 | N_TAPS
Max Input Value | 32767 | 2 to the power (DATA_BITS minus 1) minus 1
Max Coefficient Value | 7958 | From Python coefficient generator
CALCULATED VALUES — Auto-computed
Max Single Product | 260759786 | max_input x max_coef
Bits for Max Product | 29 | floor(log2(max_product)) + 1 sign bit
Max Accumulator Value | 8344313152 | N_taps x max_product (worst case)
Bits for Accumulator (min) | 34 | floor(log2(max_accum)) + 1 sign bit
Recommended Accumulator Bits | 41 | min bits + 7 extra headroom
Product Fixed-Point Format | Q2.30 (for 16×16 input) | 16-bit x 16-bit = 32-bit product
Output Truncation: Take bits | bits[30:15] of accumulator | Drop bottom 15 fractional bits
SNR (theoretical dB) | 98.08 | Theoretical SNR in dB (6.02 per bit rule)